## Plate 1 - Sheet1
Software Version | 3.12.08
User Name: | System Administrator
Experiment File Path:
Protocol File Path: | DB:\Protocols\Xinyu\TR-FRET LANCE Eu-W1024 with AF647 white plate Gain = 125.prt
Plate Number | Plate 1
Date | 2024-08-05
Time | 18:29
Reader Type: | Synergy Neo2
Reader Serial Number: | 2206210B
Reading Type | Reader
Procedure Details
Plate Type | 384 WELL PLATE
Eject plate on completion
Read | Fluorescence Endpoint
Full Plate
Filter Set 1 (Dual PMT)
Excitation: 360/40, Emission: 620/10
Optics: Top, Gain: 125
Filter Set 2 (Dual PMT)
Excitation: 360/40, Emission: 665/8
Optics: Top, Gain: 125
Time Resolved: Delay: 100 µsec, Collection Time: 300 µsec
Light Source: Xenon Flash, Lamp Energy: Low, Standard Dynamic Range
Read Speed: Normal, Delay: 0 msec, Measurements/Data Point: 10
Filter Switching
Read Height: 6.5 mm
Results
Actual Temperature: | 23
Actual Temperature: | 23
|  | 1 | 2 | 3 | 4 | 5 | 6 | 7 | 8 | 9 | 10 | 11 | 12 | 13 | 14 | 15 | 16 | 17 | 18 | 19 | 20 | 21 | 22 | 23 | 24
| A | 29287 | 31027 | 30286 | 28469 | 27799 | 23169 | 26528 | 22049 | 28760 | 26012 | 27550 | 22248 | 26580 | 28276 | 27648 | 26364 | 27162 | 27481 | 27215 | 28739 | 27166 | 27761 | 32169 | 28681 | 360/40,620/10
|  | 8236 | 8233 | 8627 | 7851 | 7682 | 6329 | 7211 | 5842 | 7696 | 7440 | 7843 | 6163 | 7338 | 7872 | 7603 | 7118 | 7654 | 7674 | 7154 | 7935 | 7068 | 7445 | 234 | 244 | 360/40,665/8
| B | 31026 | 39287 | 40077 | 34919 | 35287 | 34975 | 32874 | 34972 | 35675 | 34418 | 34746 | 35118 | 33007 | 34065 | 36568 | 37011 | 35540 | 35826 | 35195 | 36372 | 36998 | 36795 | 36808 | 29877 | 360/40,620/10
|  | 263 | 352 | 366 | 340 | 323 | 337 | 308 | 304 | 309 | 285 | 287 | 356 | 329 | 332 | 393 | 302 | 356 | 328 | 334 | 324 | 274 | 327 | 312 | 249 | 360/40,665/8
| C | 37205 | 40387 | 39283 | 36576 | 36814 | 38585 | 35644 | 37725 | 35102 | 35529 | 34152 | 35850 | 34205 | 34976 | 33545 | 34549 | 33265 | 33411 | 34101 | 34154 | 33342 | 34038 | 37421 | 32830 | 360/40,620/10
|  | 402 | 478 | 631 | 456 | 642 | 525 | 1126 | 695 | 1720 | 1216 | 2444 | 1952 | 3309 | 2446 | 3829 | 3250 | 4294 | 4538 | 4319 | 4779 | 5011 | 5016 | 350 | 293 | 360/40,665/8
| D | 35368 | 41076 | 37759 | 37672 | 34840 | 39959 | 34418 | 36225 | 34210 | 36623 | 33011 | 35301 | 32808 | 35322 | 32019 | 33617 | 31505 | 32875 | 32766 | 33895 | 33592 | 32888 | 35986 | 32155 | 360/40,620/10
|  | 351 | 458 | 633 | 481 | 780 | 648 | 1306 | 685 | 1928 | 997 | 2366 | 1578 | 3401 | 1709 | 3702 | 3270 | 3863 | 4029 | 3980 | 4434 | 4454 | 4762 | 335 | 331 | 360/40,665/8
| E | 36431 | 41725 | 38844 | 37841 | 35381 | 37727 | 36566 | 37208 | 34070 | 35508 | 33741 | 35106 | 32760 | 34819 | 32268 | 34096 | 31816 | 32583 | 31594 | 32694 | 31887 | 31743 | 34330 | 32080 | 360/40,620/10
|  | 458 | 458 | 674 | 508 | 917 | 629 | 857 | 704 | 1810 | 1240 | 2460 | 1823 | 3316 | 2499 | 3604 | 3099 | 3903 | 3745 | 3713 | 4082 | 4286 | 4660 | 357 | 249 | 360/40,665/8
| F | 36313 | 41291 | 38683 | 36990 | 35695 | 36849 | 36492 | 36629 | 35413 | 35318 | 34250 | 35404 | 35019 | 35135 | 33362 | 33752 | 32223 | 32682 | 31906 | 32142 | 30451 | 32108 | 33794 | 31706 | 360/40,620/10
|  | 415 | 423 | 456 | 617 | 488 | 639 | 687 | 867 | 882 | 1063 | 1376 | 1591 | 2071 | 2201 | 2583 | 2585 | 3103 | 3302 | 2902 | 3327 | 3907 | 4430 | 313 | 304 | 360/40,665/8
| G | 36247 | 39214 | 38474 | 37933 | 36377 | 37238 | 35801 | 37158 | 35494 | 36388 | 34217 | 35240 | 34421 | 35742 | 34302 | 34123 | 32488 | 33600 | 32973 | 33231 | 31150 | 31035 | 34079 | 31667 | 360/40,620/10
|  | 382 | 481 | 390 | 584 | 400 | 794 | 539 | 846 | 819 | 1151 | 1257 | 1494 | 1835 | 2018 | 2623 | 2020 | 2771 | 3169 | 2891 | 2823 | 3531 | 4072 | 322 | 257 | 360/40,665/8
| H | 36564 | 41996 | 38996 | 38143 | 36192 | 37092 | 36003 | 36949 | 36627 | 37406 | 35884 | 36294 | 35264 | 35729 | 33455 | 35285 | 33071 | 33729 | 32927 | 33744 | 31530 | 39731 | 33261 | 31823 | 360/40,620/10
|  | 339 | 533 | 431 | 559 | 394 | 671 | 630 | 830 | 924 | 1078 | 1160 | 1284 | 1826 | 1797 | 2616 | 2360 | 2794 | 2876 | 2980 | 3234 | 3326 | 4182 | 326 | 266 | 360/40,665/8
| I | 36293 | 40725 | 38936 | 37709 | 36461 | 38955 | 36616 | 37956 | 35698 | 37652 | 35891 | 38003 | 34918 | 38472 | 34076 | 35549 | 33522 | 37402 | 31784 | 34602 | 31791 | 31871 | 32977 | 31449 | 360/40,620/10
|  | 467 | 353 | 620 | 366 | 853 | 351 | 995 | 326 | 1266 | 396 | 1815 | 379 | 2684 | 528 | 2986 | 543 | 3352 | 832 | 3224 | 1298 | 3979 | 3969 | 311 | 255 | 360/40,665/8
| J | 35407 | 40619 | 37914 | 37806 | 36478 | 37315 | 35872 | 37707 | 34598 | 36558 | 34337 | 37278 | 34364 | 36717 | 34128 | 36700 | 32922 | 35214 | 32044 | 34054 | 29367 | 31621 | 32576 | 29864 | 360/40,620/10
|  | 451 | 438 | 630 | 357 | 812 | 391 | 1016 | 359 | 1637 | 362 | 1815 | 390 | 2515 | 449 | 2951 | 498 | 3071 | 806 | 3395 | 1080 | 3951 | 4154 | 269 | 265 | 360/40,665/8
| K | 34077 | 38016 | 36981 | 37588 | 37489 | 38967 | 37597 | 37987 | 35853 | 36894 | 34372 | 36566 | 34178 | 35368 | 33396 | 35034 | 31555 | 34582 | 31769 | 33364 | 30094 | 29949 | 33193 | 30631 | 360/40,620/10
|  | 413 | 376 | 684 | 378 | 888 | 373 | 1138 | 428 | 1536 | 364 | 1840 | 455 | 2638 | 518 | 2896 | 507 | 3527 | 926 | 3197 | 1155 | 3729 | 4199 | 294 | 305 | 360/40,665/8
| L | 33688 | 40120 | 34832 | 37448 | 34840 | 38579 | 34314 | 38821 | 33304 | 37618 | 31830 | 36732 | 31673 | 37155 | 31058 | 35857 | 31692 | 34544 | 29388 | 34454 | 29421 | 29604 | 32913 | 31643 | 360/40,620/10
|  | 901 | 401 | 1887 | 370 | 2598 | 375 | 3208 | 355 | 3762 | 397 | 3965 | 475 | 3933 | 511 | 3668 | 594 | 3743 | 993 | 3700 | 1161 | 3825 | 3750 | 311 | 272 | 360/40,665/8
| M | 34723 | 39593 | 36406 | 38087 | 35168 | 38398 | 34226 | 37999 | 32729 | 36939 | 31704 | 36750 | 30891 | 35553 | 30095 | 34158 | 31906 | 34471 | 30905 | 34041 | 30427 | 31027 | 33292 | 30771 | 360/40,620/10
|  | 743 | 365 | 1439 | 386 | 2500 | 327 | 3326 | 382 | 3825 | 456 | 3971 | 453 | 3843 | 553 | 3839 | 796 | 3976 | 1019 | 4011 | 1400 | 3912 | 4260 | 280 | 311 | 360/40,665/8
| N | 34108 | 39963 | 37470 | 39410 | 37291 | 39489 | 34701 | 39041 | 32291 | 36792 | 30118 | 35978 | 30961 | 34726 | 30059 | 34289 | 30909 | 33805 | 30675 | 33680 | 31335 | 30062 | 33213 | 31113 | 360/40,620/10
|  | 804 | 339 | 1628 | 407 | 2304 | 407 | 3006 | 401 | 3814 | 443 | 4126 | 457 | 4202 | 623 | 3903 | 503 | 4138 | 1029 | 4140 | 1482 | 3765 | 4286 | 274 | 257 | 360/40,665/8
| O | 49 | 73 | 57 | 72 | 65 | 84 | 69 | 90 | 66 | 78 | 62 | 66 | 56 | 31 | 61 | 55 | 57 | 96 | 60 | 44 | 53 | 54 | 68 | 72 | 360/40,620/10
|  | 59 | 100 | 41 | 87 | 69 | 63 | 126 | 14 | 82 | 79 | 89 | 49 | 55 | 71 | 102 | 82 | 82 | 57 | 75 | 63 | 71 | 70 | 93 | 67 | 360/40,665/8
| P | 65 | 73 | 61 | 68 | 84 | 63 | 62 | 91 | 73 | 52 | 38 | 91 | 64 | 75 | 97 | 66 | 67 | 78 | 72 | 57 | 57 | 41 | 69 | 43 | 360/40,620/10
|  | 56 | 94 | 116 | 76 | 71 | 22 | 75 | 126 | 71 | 88 | 53 | 51 | 77 | 67 | 108 | 87 | 93 | 55 | 74 | 68 | 87 | 59 | 87 | 63 | 360/40,665/8